## Scan and Data
Survey Number |  | INIS-012320-1045
Date Performed |  | 2020-01-22
Survey Tech |  | L. Cuneo
Count Room Tech |  | P. Ray |  |  | Item Surveyed |  | Oxygen Farm Post Decon Effort on Areas Above MDC
Date Counted |  | 1/23/2020 |  |  | Comments |  | Grinded/needle gun used. Reference suvrey INIS-FSS-010820-001
Survey Type |  | Characterization
Level Of Posting |  | None |  |  | Instrumentation
Building Material Background - cpm |  |  | Alpha | Beta | Gamma | [5 empty] | Total Activity | [5 empty] | Removable Activity
Brick |  |  | 6.3333 | 387.6667 | Dose | CPM |  |  |  |  | Alpha |  |  | Beta-Gamma |  |  | Alpha |  |  | Beta-Gamma
Concrete |  |  | 7.5 | 301 |  |  | Instrument Model |  |  |  | 2360/43-93 |  |  | 2360/43-93 |  |  | 2929/43-10-1 |  |  | 2929/43-10-1
Linoleum | [6 empty] | Instrument SN |  |  |  | 268475/PR289416 |  |  | 268475/PR289416 |  |  | 208310/PR229222 |  |  | 208310/PR229222
Drywall | [6 empty] | Cal Due Date |  |  |  | 2020-12-18 |  |  | 2020-12-18 |  |  | 2020-11-06 |  |  | 2020-11-06
Metal |  |  | 1 | 228 | N/A | N/A | Instrument Efficiency |  |  |  | 22.56% |  |  | 34.45% |  |  | 31.79% |  |  | 41.41%
Ceiling Tile |  |  |  |  | N/A | N/A | Probe Correction Factor |  |  |  | 1 |  |  | 1 |  |  | 1 |  |  | 1
Wood | [6 empty] | Background Count Time (min) |  |  |  | 1 |  |  | 1 |  |  | 60 |  |  | 60
[7 empty] | Sample Count Time (min) |  |  |  | 1 |  |  | 1 |  |  | 1 |  |  | 1
[7 empty] | Instrument Background |  |  |  | 3 |  |  | 237 |  |  | 13 |  |  | 3104
[5 empty] | N/A | N/A | MDC |  |  |  | See Below | [5 empty] | 14.2942 |  |  | 64.8636
[5 empty] | Gamma |  | Total Activity | [9 empty] | Removable Activity
Note | *MDC & Net Activity displayed in dpm/100cm² |  |  |  | Dose | CPM | Alpha |  |  |  |  | Beta-Gamma |  |  |  |  | Alpha |  |  | Beta-Gamma
No | Description/Location |  |  |  | µR/hr | cpm | Gross Counts | Bldg Material Bkg | MDC* | Net cpm | Net Activity* | Gross Counts | Bldg Material Bkg | MDC* | Net cpm | Net Activity* | Gross Counts | Net cpm | Net Activity* | Gross Counts | Net cpm | Net Activity*
1 | See FSS Draft result page 31, Location 54 [c], Top of south and southeast brick wall | [5 empty] | 4 | 7.5 | 69.7789 | -3.5 | -15.5142 | 334 | 301 | 243.0259 | 33 | 95.791 | 0 | -0.21667 | -0.68156 | 48 | -3.7333 | -9.0155
2 | See FSS Draft result page 21, Location 38 [b], West section of south brick wall (exterior) | [5 empty] | 6 | 6.3 | 65.0636 | -0.3 | -1.3298 | 379 | 388 | 274.7425 | -9 | -26.1248 | 0 | -0.21667 | -0.68156 | 43 | -8.7333 | -21.0899
3 | See FSS Draft result page 21, Location 39 [b], West section of south brick wall (exterior) | [5 empty] | 3 | 6.3 | 65.0636 | -3.3 | -14.6277 | 371 | 388 | 274.7425 | -17 | -49.3469 | 1 | 0.78333 | 2.4641 | 40 | -11.7333 | -28.3345
4 | See FSS Draft result page 21, Location 40 [b], West section of south brick wall (exterior) | [5 empty] | 5 | 6.3 | 65.0636 | -1.3 | -5.7624 | 401 | 388 | 274.7425 | 13 | 37.7358 | 0 | -0.21667 | -0.68156 | 34 | -17.7333 | -42.8238
5 | See FSS Draft result page 21, Location 41 [b], West section of south brick wall (exterior) | [5 empty] | 2 | 6.3 | 65.0636 | -4.3 | -19.0603 | 406 | 388 | 274.7425 | 18 | 52.2496 | 1 | 0.78333 | 2.4641 | 36 | -15.7333 | -37.994
6 | See FSS Draft result page 21, Location 42 [b], West section of south brick wall (exterior) | [5 empty] | 5 | 6.3 | 65.0636 | -1.3 | -5.7624 | 406 | 388 | 274.7425 | 18 | 52.2496 | 0 | -0.21667 | -0.68156 | 33 | -18.7333 | -45.2387
7 | See FSS Draft result page 32, Location 55 [b], West end of south brick wall (exterior) | [5 empty] | 3 | 6.3 | 65.0636 | -3.3 | -14.6277 | 375 | 388 | 274.7425 | -13 | -37.7358 | 0 | -0.21667 | -0.68156 | 44 | -7.7333 | -18.675
8 | See FSS Draft result page 18, Location 35 [b], Eastern portion of south brick wall (exterior) | [5 empty] | 2 | 6.3 | 65.0636 | -4.3 | -19.0603 | 423 | 388 | 274.7425 | 35 | 101.5965 | 2 | 1.7833 | 5.6097 | 52 | 0.26667 | 0.64397
9 | See FSS Draft result page 20, Location 37 [b], South section of east brick wall (exterior) | [5 empty] | 5 | 6.3 | 65.0636 | -1.3 | -5.7624 | 388 | 388 | 274.7425 | 0 | 0 | 0 | -0.21667 | -0.68156 | 40 | -11.7333 | -28.3345
10 | See FSS Draft result page 30, Location 53 [c], Resurvey of location 51 after spot decontamination | [5 empty] | 3 | 7.5 | 69.7789 | -4.5 | -19.9468 | 287 | 301 | 243.0259 | -14 | -40.6386 | 0 | -0.21667 | -0.68156 | 50 | -1.7333 | -4.1858

## Map
Survey No | INIS-012320-1045
Date | 2020-01-22
Survey Tech | L. Cuneo
Count Room Tech | P. Ray
Date Counted | 2020-01-23
Survey Type | Characterization
Level of Posting | none
Comments
1
7
8
10

## Map (2)
Survey No | INIS-012320-1045
Date | 2020-01-22
Survey Tech | L. Cuneo
Count Room Tech | P. Ray
Date Counted | 2020-01-23
Survey Type | Characterization
Level of Posting | none
Comments
2
3
4
5
6
9